## Sheet1
Metadata of EV operating data; each record contains multiple real-world states of vehicles during a driving/charging session.
Feature | Description | Resolution
b.vid | Anonymous unique ID | -
b.vin | Anonymous VIN | -
b.st_time_e | Start time of a driving/charging segment (unix epoch ms) | 10–30 s
b.et_time_e | End time of a driving/charging segment (unix epoch ms) | 10–30 s
b.category | Vehicle state (10: driving; 20: stop; 30: charging; 60: not activated; 70: fault; 50: full charging) | -
b.start_mileage | Start total driving distance (km) | 0.1 km
b.stop_mileage | End total driving distance (km) | 0.1 km
b.start_soc | Start state of charge (%) | 1%
b.end_soc | End state of charge (%) | 1%
b.avg_speed | Average speed (km/h) | 0.1 km/h
b.max_speed | Max speed of this segement (km/h) | 0.1 km/h
b.max_total_voltage | Max total voltage of the battery system (V) | 0.1 V
b.min_total_voltage | Min total voltage of the battery system (V) | 0.1 V
b.max_total_current | Max absolute total current of the battery system (A) | 0.1 A
b.min_total_current | Min absolute total current of the battery system (A) | 0.1 A
b.max_cell_volt | Max voltage of cells (V) | 0.001 V
b.min_cell_volt | Min voltage of cells (V) | 0.001 V
b.max_acquisition_point_temp | Max temperature of probes in the battery system (°C) | 1°C
b.min_acquisition_point_temp | Min temperature of probes in the battery system (°C) | 1°C
b.start_max_cell_volt | Max cell voltage at starting time of this segment (V) | 0.001 V
b.start_min_cell_volt | Min cell voltage at starting time of this segment (V) | 0.001 V
b.end_max_cell_volt | Max cell voltage at ending time of this segment (V) | 0.001 V
b.end_min_cell_volt | Max cell voltage at ending time of this segment (V) | 0.001 V
b.start_max_acquisition_point_temp | Max probe temperature of the battery system at starting time (°C) | 1°C
b.start_min_acquisition_point_temp | Min probe temperature of the battery system at starting time (°C) | 1°C
b.end_max_acquisition_point_temp | Max probe temperature of the battery system at ending time (°C) | 1°C
b.end_min_acquisition_point_temp | Min probe temperature of the battery system at ending time (°C) | 1°C
b.start_longitude | Longitude of the vehicle at starting time | 0.0001 (~10 m)
b.start_latitude | Latitude of the vehicle at starting time | 0.0001 (~10 m)
b.end_longitude | Longitude of the vehicle at ending time | 0.0001 (~10 m)
b.end_latitude | Latitude of the vehicle at ending time | 0.0001 (~10 m)
b.start_total_current | Total current of the battery system at starting time (A) | 0.1 A
b.start_total_volt | Total voltage of the battery system at starting time (V) | 0.1 V
b.end_total_current | Total current of the battery system at ending time (A) | 0.1 A
b.end_total_volt | Total voltage of the battery system at ending time (V) | 0.1 V
b.max_power | Max power (kW) | 1 W
b.min_power | Min power (kW) | 1 W
b.avg_current | Average current (A) | 0.1 A
b.avg_volt | Average voltage (V) | 0.1 V
b.charge_c | Charging rate (C) | 0.1
b.power | Charing energy in charging segments OR energy consumption in driving segments (kWh). Note that values in driving segments are not stable. | 0.1 kWh
b.volume | Cumulative capaticy (Ah) | 0.1 Ah
b.today_start_mileage | Total driving distance (km) at the beginning of this day. | 0.1 km
b.today_end_mileage | Total driving distance (km) at the end of this day. | 0.1 km
b.avg_acquisition_point_temp | Average probe temperature (°C) | 0.01°C
b.start_avg_temp | Average temperature of the battery at starting time (°C) | 0.01°C
b.end_avg_temp | Average temperature of the battery at ending time (°C) | 0.01°C
b.max_avg_temp | Average of max battery temperatures (°C) | 0.1°C
b.min_avg_temp | Average of min battery temperatures (°C) | 0.1°C
b.max_min_temp | Max value of min battery temperatures (°C) | 1°C
b.min_max_temp | Min value of max battery temperatures (°C) | 1°C
b.start_temp | Ambient temperature at starting time (°C) | 1°C
b.end_temp | Ambient temperature at ending time (°C) | 1°C
b.avg_motor_temp | Averge motor temperature (°C) | 0.1°C
b.max_motor_temp | Max motor temperature (°C) | 1°C
b.min_motor_temp | Min motor temperature (°C) | 1°C
b.avg_motor_rpm | Average motor rpm (r/min) | 0.1 r/min
b.max_motor_rpm | Max motor rpm (r/min) | 1 r/min
b.min_motor_rpm | Min motor rpm (r/min) | 1 r/min