## Sheet1
Metadata of vehicle specifications
Feature | Description
model_name | Vehicle model
common_name | Common name
batch | Announcement batch
bulletin_time | Announcement date
brand | Brand
max_weight | Max mass (kg)
curb_weight | Curb mass (kg)
fuel_type | Fuel type
length | Length (mm)
width | Width (mm)
height | Height (mm)
max_speed | Max speed (km/h)
enterprise | Manufacturer
manufacture | Manufacturer
engine_model | Engine/motor model
engine_manufature | Engine/motor manufacturer
market_type | Market type
veh_grade | Vehicle grade
veh_level | Vehicle classifications
power_type | Power type
veh_type | Vehicle type (sedan/SUV/...)
drive_range1 | Rated range (km; scenario)
drive_range2 | Rated range (km; equal velocity)
drive_range_ev2 | Electric range (km; equal velocity)
drive_range_ev1 | Electric range (km; scenario)
material | battery material
battery_type | battery type
power_amount | Max amount of storing energy (kWh)
energy_density | Specific energy of the battery (Wh/kg)
kwh_100km | Energy consumption rate (kWh/100 km; scenario)
ekg | Energy consumption rate divided by mass (Wh/km · kg)
motor_type | Motor type
motor_max_power | Max motor power (kW)
motor_max_rpm | Max motor rpm (r/min)
motor_max_torque | Max motor torque (N·m)
rating_volumn | Rated capacity (Ah)
rating_volt | Rated voltage (V)